## Sheet1
Type | Name | Package | Link | Quantity
Schmitt Trigger | 74LVC1G14GW | sot353 | https://www.hestore.hu/prod_10034454.html | 1
MCU | STM32h747igt6 | LQFP176 | https://hu.farnell.com/stmicroelectronics/stm32h747igt6/mcu-32bit-240mhz-lqfp-176/dp/3933137 | 1
18V to 3.3 LDO | MIC2920A-3.3WS-TR | SOT-223-3 | https://hu.farnell.com/microchip/mic2920a-3-3ws-tr/ldo-reg-26vin-0-4a-3-3v-3sot223/dp/2510013?ICID=I-RP-STM7REC-0 | 2
18 to 5 V DCDC | DIODES INC. AP1509-50SG-13 | SOP-8L | https://hu.farnell.com/diodes-inc/ap1509-50sg-13/ic-buck-reg-5v-2a-8sop/dp/1825323

## capacitors
Value | size | Voltage | link
100nf | 603 | 50V | https://www.hestore.hu/prod_10024356.html